## Sheet1
Mech. BOM of 1 x 1700 KL Vertical Cylindrical HFO Storage Tank
| Capacity : | 1700 kl | [7 empty] | Revision: | 0
| Diameter : | 16.2 | [7 empty] | Date: | 26-11-2017
| Height : | 9 | [7 empty] | Rev. by: | SFM
[10 empty] | Chkd. by: | MHI
SL | ITEM | DESCRIPTION |  |  | SIZE | MATERIAL | UNIT | QUANTITY 1 Tank | UNIT WEIGHT | TOTAL WEIGHT (KG) | REMARKS
1.1 | Shell Plate | 6000 | x | 2000 | 6 | A36 | NOS | 18 | 565.2 | 10173.6
1.2 | Shell Plate | 6000 | x | 2000 | 8 | A36 | NOS | 9 | 753.6 | 6782.4
1.3 | Shell Plate | 6000 | x | 2000 | 10 | A36 | NOS | 18 | 942 | 16956
1.4 | Annular Plate | 6000 | x | 2000 | 8 | A36 | NOS | 9 | 753.6 | 6782.4
1.5 | Bottom Plate | 6000 | x | 2000 | 8 | A36 | NOS | 16 | 753.6 | 12057.6
1.6 | Roof Plate | 6000 | x | 2000 | 6 | A36 | NOS | 20 | 565.2 | 11304
1.7 | Curb Angle |  |  |  | 150x1505x10 Thk. | A36 | M | 56.023 | 22.765 | 1275.3635
ROOF SUPPORTING STRUCTURE
2.1 | I Beam (Main Rafter) |  |  |  | MB 150 | SA36 | M | 103.554 | 15 | 1553.31
2.2 | Angle (Cross Girder) |  |  |  | A 90x90x12 THK | SA36 | M | 178.97 | 15.8 | 2827.726
2.3 | Plate (Pad Plate) |  |  |  | 230 x 230 x 6 THK | SA36 | NOS | 12 | 2.5 | 30
2.4 | Suport Angle |  |  |  | A 90x90x12 THK | SA36 | M | 1.98 | 15.55 | 30.789
2.5 | Erection Bolt |  |  |  | M16 x 50 LG | SA 193 GR B7 / SA 194 2H | NOS | 120 | - | -
2.6 | Plate (Central Drum - Shell) |  |  |  | 1840 x 230 x 16 THK | SA36 | NOS | 1 | 53 | 53
2.7 | Plate (Central Drum - Top) |  |  |  | 570 OD x 170 ID x 16 THK | SA36 | NOS | 1 | 29 | 29 | Plate 1100x1100x16thk.
2.8 | Plate (Central Drum - Bottom) |  |  |  | 1100 OD x 608 ID x 16 THK | SA36 | NOS | 1 | 83 | 83
2.9 | Bloting Plate -1 |  |  |  | 176 x 100 x 10 THK | SA36 | NOS | 24 | 1.375 | 33
2.1 | Bloting Plate -2 |  |  |  | 83 x 100 x 10 THK | SA36 | NOS | 72 | 0.65278 | 47
SRTINGER STRAIRWAY AND HANDRAIL
3.1 | Pipe (Hand railing) |  |  |  | DN32 x Medium | API 5L GR B | M | 168.3 | 3.144 | 529.1352
3.2 | Plate (Toe Plate) |  |  |  | 100 x 6 THK | API 5L GR B | M | 77 | 4.7143 | 363.0011
3.3 | Plate (Flat Plate) |  |  |  | 60 x 85 x 6 THK | SA36 | NOS | 120 | 0.24167 | 29
3.4 | Channel (Landing - Frame,Bracing) |  |  |  | MC 120 | SA36 | M | 34.6434 | 12.4 | 429.5782
3.5 | Plate (Intermediate Landing - Pad) |  |  |  | 250 x 250 x 6 THK | SA36 | NOS | 2 | 3 | 6
3.6 | Plate (Intermediate Landing - Pad) |  |  |  | 150 x 150 x 6 THK | SA36 | NOS | 2 | 1 | 2
3.7 | Plate (Top, Int. Landing Grating - Main,End) |  |  |  | 25 x 6 THK | SA36 | M | 426.2115 | 1.184 | 504.6344
3.8 | Rod (Top, Int. Landing, Ad. Stairway Grating) |  |  |  | 8 DIA Twisted Bar | SA36 | M | 113.245 | 0.4 | 45.298
3.9 | Plate (Top Landing - Pad Plate) |  |  |  | 250 x 250 x 6 THK | SA36 | NOS | 2 | 3 | 6
3.11 | Plate (Top Landing - Pad Plate) |  |  |  | 335 x 150 x 6 THK | SA36 | NOS | 2 | 2.5 | 5
3.12 | Plate (Top Landing - Support) |  |  |  | 100 x 150 x 6 THK | SA36 | NOS | 24 | 0.70833 | 17
3.13 | Plate (Top Landing - RF Pad) |  |  |  | 150 x 6250 x 6 THK | SA36 | NOS | 1 | 44 | 44
3.14 | Plate (Top Landing - Chucker) |  |  |  | 5500 x 1820 x 6 THK | SA36 | NOS | 1 | 472 | 472
3.15 | Channel (Additional Stairway - Support) |  |  |  | MC 180 x 257 LG | SA36 | NOS | 2 | 5 | 10
3.16 | Pipe (Support Post) |  |  |  | DN32 x Medium | API 5L GR B | M | 66 | 3.15 | 207.9
3.17 | Plate (Square Bar) |  |  |  | 16 x 16 | SA36 | M | 58.08 | 2.0265 | 117.6991
3.18 | Support Angle |  |  |  | A 50x50x6 THK | SA36 | M | 13.2 | 4.5833 | 60.4996
3.19 | Plate (Flat Plate) |  |  |  | 50 x 6 THK | SA36 | M | 9.68 | 2.3863 | 23.0994
Roof Nozzle
4.1.1 | Plate (Manhole Neck) |  |  |  | ʘ 1891 x 6THK x 450 LG. | A36 | NOS | 1 | 41.6 | 41.6
4.1.2 | Plate (Manhole R.F. Pad) |  |  |  | 1250 OD x 615 ID x 6THK | A36 | NOS | 1 | 44.27 | 44.27 | 1250 x 1250 Plate
4.1.3 | Manhole Bolting Flange | ANSI - B 16.5, SORF, 150 # |  |  | 600NB | SA 105 | NOS | 1 | 27.31 | 27.31
4.1.4 | Manhole Gasket |  |  |  | 762 OD x 600 ID x 3THK | CNAF | NOS | 1 | - | -
4.1.5 | Manhole Cover Flange | ANSI - B 16.5, BLRF, 150 # |  |  | 600NB | SA 105 | NOS | 1 | 68.29 | 68.29
4.1.6 | Bolts and Nuts |  |  |  | M20 x 70 LG. | SA 193 Gr.B7/ SA !94 Gr.2H | NOS | 28 | 0.261 | 7.308
4.1.7 | Rod (Handle) |  |  |  | Ø 10 Rod x 310 LG. | A36 | NOS | 2 | 0.19 | 0.38
4.2.1 | Pipe (Inlet from unloading pump) | SCH 40 |  |  | 200NB | SA 106 GR. B | M | 0.225
4.2.2 | Pipe (Vent with flame arrester, Spare with blind flange) | SCH 40 |  |  | 150NB | SA 106 GR. B | M | 0.225
4.2.3 | Pipe (Return from drain oil tank, Return from fuel oil drain) | SCH 40 |  |  | 40NB | SA 106 GR. B | M | 0.225
4.2.4 | Pipe (From HFO purifier unit) | SCH 40 |  |  | 100NB | SA 106 GR. B | M | 0.225
4.2.5 | Pipe (Local level indicator) | SCH 40 |  |  | 3/4"NPS | SA 106 GR. B | M | 0.675
4.3.1 | Flange(Inlet from unloading pump) | ANSI - B 16.5, SORF, 150 # |  |  | 200NB | SA105 | NOS | 1
4.3.2 | Flange (Vent with flame arrester, Spare with blind flange) | ANSI - B 16.5, SORF, 150 # |  |  | 150NB | SA105 | NOS | 1
4.3.3 | Flange (Return from drain oil tank, Return from fuel oil drain) | ANSI - B 16.5, SORF, 150 # |  |  | 40NB | SA105 | NOS | 1
4.3.4 | Flange (From HFO purifier unit) | ANSI - B 16.5, SORF, 150 # |  |  | 100NB | SA105 | NOS | 1
4.3.5 | Flange ((Local level indicator) | ANSI - B 16.5, SORF, 150 # |  |  | 3/4"NPS | SA105 | NOS | 3
Shell Nozzle
5.1.1 | Plate (Manhole Neck) |  |  |  | ʘ 1891 x 8THK x 315 LG. | A36 | NOS | 2 | 37.41 | 74.82
5.1.2 | Plate (Manhole R.F. Pad) |  |  |  | 1255 OD x 615 ID x 6THK | A36 | NOS | 2 | 44.27 | 88.54 | 1255 x 1255 Plate
5.1.3 | Manhole Bolting FLG. | ANSI - B 16.5, SORF, 150 # |  |  | 600NB | A36 | NOS | 2 | 27.31 | 54.62
5.1.4 | Manhole Gasket |  |  |  | 746 OD x 610 ID x 1.5THK | CNAF | NOS | 2 | - | -
5.1.5 | Manhole Cover Flange | ANSI - B 16.5, BLRF, 150 # |  |  | 600NB | A36 | NOS | 2 | 68.29 | 136.58
5.1.6 | Bolts and Nuts |  |  |  | M20 x 70 LG. | SA 193 Gr.B7/ SA !94 Gr.2H | NOS | 56 | 0.261 | 14.616
5.1.7 | Rod (Handle) |  |  |  | Ø 10 Rod x 310 LG. | A36 | NOS | 4 | 0.19 | 0.76
5.2.1 | Pipe (To HFO Transfer Pump, Spare with blind flange, To HFO purifier unit) | SCH XS |  |  | 100NB | SA 106 GR. B | M | 0.75
5.2.2 | Pipe (Drain with sump, Level switch high/low with/without alarm, Level transmitter) | SCH XS |  |  | 80NB | SA 106 GR. B | M | 1.5
5.2.3 | Pipe (Overflow with blind flange) | SCH XS |  |  | 200NB | SA 106 GR. B | M | 0.55
5.2.4 | Pipe (Steam inlet, Steam outlet) | SCH XS |  |  | 50NB | SA 106 GR. B | M | 1.8
5.2.5 | Pipe(Spare nozzle with blind flange) | SCH XS |  |  | 40NB | SA 106 GR. B | M | 0.25
5.2.6 | Pipe (Conn. For temp. transmitter, conn. For temp. gauge) |  |  |  | 1/2"NPT | SA 106 GR. B | M
5.3.1 | Flange (To HFO Transfer Pump, Spare with blind flange, To HFO purifier unit) | ANSI - B 16.5, SORF, 150 # |  |  | 100NB | SA105 | NOS | 3
5.3.2 | Flange (Drain with sump, Level switch high/low with/without alarm, Level transmitter) | ANSI - B 16.5, SORF, 150 # |  |  | 80NB | SA105 | NOS | 6
5.3.3 | Flange (Overflow with blind flange) | ANSI - B 16.5, BLRF, 150 # |  |  | 200NB | SA105 | NOS | 2
5.3.4 | Flange (Steam inlet, Steam outlet) | ANSI - B 16.5, SORF, 150 # |  |  | 50NB | SA105 | NOS | 8
5.3.5 | Flange(Spare nozzle with blind flange) | ANSI - B 16.5, BLRF, 150 # |  |  | 40NB | SA105 | NOS | 1
5.3.6 | Flange (Conn. For temp. transmitter, conn. For temp. gauge) | ANSI - B 16.5, 3000 # |  |  | 1/2"NPT | SA105 | NOS | 2
Anchor Chair
6.1 | Plate (RF Pad) |  |  |  | 350 x 315 x 10THK | A36 | NOS | 20 | 8.65 | 173
6.2 | Plate (Toe Plate) |  |  |  | 124.5 x 215 x 25 THK | A36 | NOS | 20 | 5.25 | 105
6.3 | Plate (Toe Plate) |  |  |  | 75 x 75 x 20 THK | A36 | NOS | 20 | 0.9 | 18
6.4 | Plate (Gusset Plate) |  |  |  | 124.5 x 267 x 8 THK | A36 | NOS | 40 | 2.6 | 104
6.5 | Bolt + 2 Nuts (Anchor) |  |  |  | 42 DIA x 1145 LG | SA 193 GR B7 | NOS | 20 | 0.65 | 13
6.6 | Plate (End Plate) |  |  |  | 150 x 150 x 8 THK | A36 | NOS | 20 | 1.4 | 28